## BOM - Buy
Bill of Materials (BUY): Automatic Boarding Ramp, as built for Expo 22 Nov 2025
ENR215 Team 25 (Group 5, Sec 2). Bought-out parts used without rework. Rebuilt from Report 4, the Expo slides and the build photos. Yellow cells are inputs: fill in unit costs from your receipts.
Sl. No. | Subsystem | Part name | Specification | Qty | Unit | Unit cost (₹) | Total (₹) | Source | Remarks
Drive & motion
1 | Drive & motion | NEMA 23 stepper motor | Bipolar, 4-wire, 1.8°/step (200 full steps/rev, per code) | 1 | pc |  |  | Report 4 (Closure); Expo slides | Drives the lead screw. Driver current set below motor rating (Report 4 DFS).
2 | Drive & motion | Ball screw (lead screw) with ball nut | 16 mm diameter, steel; cut to length on site | 1 | set |  |  | Report 4 (Closure) Annex 4-3; Expo slides | Report 4 calls it both '16 mm ball screw' and 'lead screw'. Length not recorded.
3 | Drive & motion | Flange bearing KFL000 | 10 mm bore | 1 | pc |  |  | Report 4 (Closure) Annex 4-3 step 3 | Front support of lead screw.
4 | Drive & motion | Pillow block bearing KP001 | 12 mm bore | 1 | pc |  |  | Report 4 (Closure) Annex 4-3 step 3 | Rear support of lead screw.
5 | Drive & motion | Rigid shaft coupling | Aluminium, 6.35 mm × 10 mm bore, grub screws | 1 | pc |  |  | Report 4 (Closure) Annex 4-3 step 4 | Motor shaft to lead screw.
6 | Drive & motion | Linear guide rod | 10 mm, chrome-plated | 2 | pc |  |  | Report 4 (Closure) Annex 4-3 step 2; Build photos | Qty from photos (one rod each side). Length not recorded.
7 | Drive & motion | Rod support bracket SK10 | For 10 mm rod | 4 | pc |  |  | Report 4 (Closure) Annex 4-3 step 2; Build photos | Qty inferred: 2 per guide rod.
8 | Drive & motion | Linear bearing slider block | For 10 mm rod (SC10UU-type) | 2 | pc |  |  | Build photos | Inferred from photos: carriage rides on one block per rod. Part number not recorded.
Frame & structure
9 | Frame & structure | Aluminium T-slot extrusion profile | Square profile; cut to frame lengths |  | m |  |  | Report 4 (Closure) Annex 4-1; Build photos | Main box frame. Profile size and total length not recorded: measure the frame.
10 | Frame & structure | Extrusion corner brackets / L-gussets | Matching extrusion profile |  | pc |  |  | Build photos | Visible at frame joints. Count not recorded.
11 | Frame & structure | T-nuts for extrusion | Matching extrusion slot |  | pc |  |  | Build photos | Count not recorded.
12 | Frame & structure | Bolts, nuts and washers | M6 and M8 only (standardised) |  | lot |  |  | Report 4 (Closure) DFM | Report 4: only M6 and M8 bolts used throughout.
13 | Frame & structure | Limit switch L-clamp brackets | Standard L-clamp | 2 | pc |  |  | Report 4 (Closure) DFM | Replaced custom brackets; one per limit switch.
Electronics & control
14 | Electronics & control | Arduino Nano | ATmega328P | 1 | pc |  |  | Report 4 (Closure) Annex 4-3, 4-6 | Controller. Code in Code/Code.md and Report 4 Annex 4-6.
15 | Electronics & control | USB cable for Arduino Nano | Mini-USB (spare recommended) | 1 | pc |  |  | Report 4 (Closure) failure report | Original cable failed during testing and was replaced.
16 | Electronics & control | TB6600 stepper motor driver | 9–42 V DC input, up to 4 A | 1 | pc |  |  | Report 4 (Closure) Annex 4-3, 4-6 | PUL/DIR from Arduino pins 3 and 2.
17 | Electronics & control | Industrial SMPS | 12 V DC, 4 A | 1 | pc |  |  | Report 4 (Closure) Annex 4-3 step 6; Build photos | Powers driver and Arduino.
18 | Electronics & control | Limit switch | NO, wired to Arduino with INPUT_PULLUP | 2 | pc |  |  | Report 4 (Closure); Expo slides | One forward (pin 7), one backward (pin 4).
19 | Electronics & control | Push-button station | 2-hole enclosure with green and red push buttons | 1 | pc |  |  | Report 4 (Closure) Annex 4-5; Build photos | Green: extend/retract toggle. Red: emergency stop/resume.
20 | Electronics & control | Mains rocker switch | 16 A, 1-way | 1 | pc |  |  | Build photos | Seen on the control box in photos.
21 | Electronics & control | Mains power cord with plug | 3-core | 1 | pc |  |  | Build photos | Inferred from photos.
Wiring & consumables
22 | Wiring & consumables | Hook-up wire | Colour-coded, signal and power gauges |  | m |  |  | Report 4 (Closure) DFA; Report 3 Poka-Yoke | Colour-coded per poka-yoke sheet.
23 | Wiring & consumables | Male–female plug connectors | For motor, limit switches, push buttons |  | set |  |  | Report 4 (Closure) DFA | Allow solder-free maintenance.
24 | Wiring & consumables | External wiring channel / spiral wrap |  |  | m |  |  | Report 4 (Closure) DFA; Build photos | Wiring runs outside the frame.
25 | Wiring & consumables | Cable ties |  |  | pack |  |  | Build photos
26 | Wiring & consumables | Grease / light machine oil | For lead screw thread |  | lot |  |  | Report 4 (Closure) Annex 4-3 step 3
Grand total
Blank Qty = quantity not recorded in the reports or photos; fill it in (Total stays 0 until Qty and Unit cost are both entered).
Unit costs are blank because no as-built costing exists in the repo. The only costing (Report 3 Annex 3G) is for the superseded rack-and-pinion design; see that tab.

## BOM - Make
Bill of Materials (MAKE): parts fabricated or modified in the lab
Raw material and processing per Report 4 (DFM/DFA, assembly procedure, Annex 4-1 captions) and build photos.
Sl. No. | Part name | Raw material | Qty | Processing operations | Source | Remarks
1 | Ramp plate | Plywood / laminated board (demo); aluminium sheet in final design | 1 | Cut to rectangle (curved edge dropped), chamfer edges, drill for bolted joint | Report 4 (Closure) DFM/DFS; Expo slides; Build photos | Expo slides: aluminium is the intended material, plywood used for the demo. Bolted (not welded) to ball-nut bracket.
2 | Ramp side / pivot plates | Plywood | 2 | Laser-cut or saw-cut, drilled for bearings and rod | Build photos | Visible at both sides of the carriage in photos.
3 | Base board | MDF board | 1 | Cut to size, mark and drill for SK10, bearings, motor mount, ramp slots | Report 4 (Closure) Annex 4-3 step 1 | Do not over-tighten screws into MDF.
4 | Frame members | Aluminium T-slot extrusion (see Buy tab) |  | Cut to length, deburr, assemble with corner brackets | Report 4 (Closure); Build photos | Lengths not recorded.
5 | Ball-nut housing / carriage block | PLA (3D printed) | 1 | 3D print, fit ball nut, bolt to ramp mounting plate | Report 4 (Closure) Annex 4-3 step 3; Build photos | Red printed block in photos.
6 | Motor mount | Flat plate (2D laser cut) with welded support | 1 | Laser cut, weld support, cut slotted holes for alignment | Report 4 (Closure) DFM/DFA | Slotted holes allow lead-screw/motor alignment.
7 | Lead-screw mounting bracket | Mild steel, L-shaped | 1 | Cut, drill | Report 4 (Closure) DFM | Single L bracket replaced a three-part bracket.
8 | Lead screw (cut to length) | 16 mm ball screw (see Buy tab) | 1 | Cut with metal-cutting saw, grind ends on bench grinder | Report 4 (Closure) Annex 4-1
9 | Electronics mounting plate | Clear acrylic sheet | 1 | Cut, drill 4 mounting holes; holds Arduino, TB6600, SMPS | Report 4 (Closure) DFA; Build photos | Removable with 4 screws.
10 | Mechanical end-stop | Not recorded | 1 | Fit at end of carriage travel | Report 4 (Closure) DFS | Back-up if a limit switch fails.

## Report 3 costing (old)
Preliminary costing from Report 3 Annex 3G (SUPERSEDED rack-and-pinion design)
Kept for reference only. The built prototype uses a NEMA 23 + lead screw instead. Values copied from Report 3.
Sl. No. | Component | Specification | Qty | Unit cost (₹) | Total (₹) | Note
1 | Aluminium sheet (top surface) | 4 sheets arranged 2×2 → 1200×800 mm | 4 | 700
2 | Mild steel frame | 1200×800 mm outline + cross members | 1 | 2500
3 | Rack & pinion set | Steel, module 2 | 4 | 1500
4 | DC worm-gear motor | 12–24 V, high torque | 2 | 2500
5 | Motor driver (BTS7960) | 12–24 V, 15 A rated | 2 | 700
6 | Rechargeable battery (12 V 7 Ah) | Lead-acid or Li-ion pack | 1 | 500
7 | Battery charger / charging module |  | 1 | 250
8 | Hinges & folding hardware | Heavy-duty stainless hinges / joints | 3 | 300
9 | Rivets / bolts / fasteners / washers | Joining sheets & frame |  |  | 500 | Lump sum
10 | Bearings / shafts / couplings | For pinion & drive coupling |  |  | 500 | Lump sum
11 | Wiring, connectors, switches | Power & signal harness |  |  | 600 | Lump sum
12 | Enclosure / control box | Plastic or metal electronics box | 1 | 500
13 | Painting, finishing & anti-slip strips | Anti-rust, powder coat + non-slip tape |  |  | 1000 | Lump sum
14 | Testing & demo materials | Platform mock-up, load test tools |  |  | 1000 | Lump sum
15 | Aluminium rods |  | 2 | 600
Sum of lines
|  |  |  | Report 3 stated total | 25450
Difference
Note: the line items in Report 3 add up to less than the 'Grand total' printed in the report; the difference is shown above.

## Notes
How this BOM was rebuilt
The original BOM.xlsx in the repo was an empty placeholder. This workbook was reconstructed from:
• Reports/Report-4_Group-5_Sec-2.pdf: closure report (DFM/DFA/DFS, assembly and disassembly procedure, troubleshooting, final Arduino code).
• GROUP-25_DIM_Section-2-Expo.pptx: product specification (16 mm lead-screw actuator, 12–24 V DC, aluminium ramp, plywood for demo).
• Process and Making images/: build photos used to confirm parts and estimate counts.
• Reports/Report-3_Group-5_Sec-2.pdf: Annex 3E/3G BOM and costing for the earlier rack-and-pinion concept (superseded).
Legend
• Yellow cells with blue text are inputs (quantity and unit cost). Totals are formulas and update automatically.
• Source column says where each line came from. 'Inferred from photos' means the part is visible but no report names it or its count.
Open items to fill in
• Unit costs for every Buy line (no as-built costing exists in the repo).
• Extrusion profile size and total length, corner bracket and T-nut counts, lead-screw and guide-rod lengths.
• Confirm the linear slider blocks and mains switch/cord against the physical prototype.