## BOM
SR NO | PARTS | QTY | PRIZE | TOTAL | At uni
1 | CNC linear rail shaft combo kit (Model: RKI-6032) | 1 | 6914 | 6914 | Not avl
1 Pcs x Astro Ball Screw Rod 1605 - 16mm Dia. of 1000mm length
1 Pcs x Astro Ball Screw Flange Nut SFU1605 - 28mm Dia.
2 Pcs x Astro Super Smooth Hard Chrome plated 16mm diameter carbon steel rod 1000mm long
2 Pcs x Astro 8mmx10mm Aluminum Flexible Spider Plum Shaft Coupling OD25mm x L30mm For CNC Stepper Motor
2 Pcs x Astro KP002 15mm Inner diameter High Quality Zinc Alloy Mounted Pillow Block Insert Bearing
4 Pcs x Astro SC16UU Linear Bearings Slide
4 Pcs x Astro SK16 Optical Axis Special Bracket
2 | Nema23 Stepper Motor 19Kgcm Torque with TB6600 Stepper Drive | 1 | 1950 | 1950 | Not avl
3 | limit switch 250v AC rotary adjustable IP65 | 2 | 372 | 744 | Not avl
4 | Allen Boults and screw (set of 50) | 1 | 300 | 300 | Not avl
5 | Wire + Wire Wrap (3000mm) | 1 | 450 | 450 | Not avl
6 | Industrial Power Supply D-12V 4A 60W | 1 | 935 | 935 | Not avl
7 | Proto Screw Shield 1.0 For Arduino Uno | 1 | 225 | 225 | Not avl
8 | 3 way Emergency Push Button Switch Unit | 1 | 350 | 350 | Not avl
9 | mdf sheet (7.5mmx8feet by 4feet) | 1 | 1152 | 1152 | Not avl
10 | Astro KFL000 10mm Inner diameter High Quality Zinc Alloy Pillow Block Flange Bearing | 2 | 61 | 122 | Not avl
11 | Astro Super Smooth Hard Chrome plated 10mm diameter carbon steel rod 1000mm long | 1 | 315 | 315 | Not avl
12 | Astro SK10 10mm Linear Bearing XYZ Router Axis End Support Bracket MOQ 2 Pcs | 2 | 110 | 220 | Not avl
13 | Astro KP001 12mm Inner diameter High Quality Zinc Alloy Mounted Pillow Block Insert Bearing | 2 | 145 | 290 | Not avl
14 | switch + switch box | 1 | 300 | 300 | Not avl
15 | M5 X 8 mm Brass Heat set Threaded Round Insert Nut – 25 Pcs | 1 | 144 | 144 | Not avl
16 | Uno R3 CH340G ATmega328p Development Board Compatible with Arduino | 1 | 230 | 230 | Not avl
17 | box for protection ( Ramp Box) | 1 | 0 | 0 | avl
18 | aluminum extrusion 4040mm | 8 | 0 | 0 | avl
19 | 3d printed parts | 5 | 0 | 0 | avl
20 | wd-40 for nut screw | 1 | 150 | 150 | Not avl
21 | Rigid coupling for motor and centre nut | 1 | 435 | 435 | Not avl
| TOTAL | 20 |  | 15226